## Sheet1
Options	Setting	Bin
output_format	5	0101
rgb_order	1	0001				1: DPI_OUTPUT_FORMAT_9BIT_666
output_enable_mode	0	0	0: Enable data valid / 1: Combined sync	1: DPI_RGB_ORDER_RGB		2: DPI_OUTPUT_FORMAT_16BIT_565_CFG1
invert_pixel_clock	0	0	Invert (0:Stable high / 1:Stable low)	2: DPI_RGB_ORDER_BGR		3: DPI_OUTPUT_FORMAT_16BIT_565_CFG2
hsync_disable	0	0	Disable hsync	3: DPI_RGB_ORDER_GRB		4: DPI_OUTPUT_FORMAT_16BIT_565_CFG3
vsync_disable	0	0	Disable vsync	4: DPI_RGB_ORDER_BRG		5: DPI_OUTPUT_FORMAT_18BIT_666_CFG1
output_enable_disable	0	0	Disable DEN pin			6: DPI_OUTPUT_FORMAT_18BIT_666_CFG2
hsync_polarity	0	0	Invert (0:Normal / 1:Inverted )			7: DPI_OUTPUT_FORMAT_24BIT_888
vsync_polarity	0	0	Invert (0:Normal / 1:Inverted )
output_enable_polarity	0	0	Invert (0:Normal / 1:Inverted )	dpi settings bin	1110000000000010101
hsync_phase	1	1	0: Rising / 1: Falling edge triggering	Dpi settings dec	458773
vsync_phase	1	1	0: Rising / 1: Falling edge triggering
output_enable_phase	1	1	0: Rising / 1: Falling edge triggering

h_active_pixels	800		Horizontal Length (Width)
h_sync_polarity	1		Invert (Active heigh/active low)
h_front_porch	0		Horizontal forward padding from DEN
h_sync_pulse	48		Hsync pulse width
h_back_porch	0		Vertical back padding from DEN
v_active_lines	480		Vertical Length (Height)
v_sync_polarity	0		Invert (Active high/Active low)
v_front_porch	13		Vertical forward padding from DEN
v_sync_pulse	3		Vsync pulse width
v_back_porch	32		Vertical back padding from DEN
v_sync_offset_a	0		??
v_sync_offset_b	0		??
pixel_rep	0		??
frame_rate	60		Screen refresh rate(typically 50-60)
interlaces	0		Flicker reduction
pixel_freq	23040000		Clock frequency(Width*Height*Frame rate)
aspect_ratio	6

Config Lines	dpi_output_format=458773
	hdmi_timings=800 1 0 48 0 480 0 13 3 32 0 0 0 60 0 23040000 6